## pc069a_summary_bom
TITLE: Bill of Materials
DATE: 06/30/2022
DESIGN: pc069a_toplevel
TEMPLATE: /projects/HEP_Instrumentation/cad/tools/cadence_templates/spreadsheet-format.bom
CALLOUT:
Part Name | Ref Des | Qty | PART_NUMBER | Part status | Supplier | Do Not Fit | MANUFACTURER
24AA025E48T-I/SN | IC2 | 1 | 24AA025E48T-I/SN | In hand | Free Issue | ? | MICROCHIP
74LCX04MTC | IC9 | 1 | 74LCX04MTC | In hand | Free Issue | ? | FAIRCHILD SEMICONDUCTOR
ADCMP604BKSZ | IC6,IC7 | 2 | ADCMP604BKSZ | In hand | Free Issue | ? | ANALOG DEVICES
CAPCERSMDCL2_0402-1.0NF,50V_GEN | C30,C34,C37,C41 | 4 | 0402-1nF-50V | Newbury “Free” | NEL | ? | GENERIC
CAPCERSMDCL2_0402-100NF,16V_GEN | C1,C2,C3,C4,C5,C6,C7,C8,C9,C10,C11,C13,C14,C15,C16,C17,C18,C19,C20,C21,C22,C23,C24,C25,C26,C27,C28,C29,C31,C32,C33,C36,C38,C39,C40,C45,C46,C47,C48,C49,C52,C53,C55,C56,C57,C58,C59,C60,C61,C62,C63,C69,C70,C71,C72,C107,C117 | 57 | 0402-100nF-16V | Newbury “Free” | NEL | ? | GENERIC
CAPCERSMDCL2_0603-100NF,16V | C42 | 1 | 0603-100nF-25V | Newbury “Free” | NEL | ? | GENERIC
CAPCERSMDCL2_0603-10UF_X5R,6.3V | C64 | 1 | 0603-10uF-6.3V | Newbury “Free” | NEL | ? | GENERIC
CAPCERSMDCL2_0805-10UF,16V | C35 | 1 | 0805-10uF-16V | Newbury “Free” | NEL | ? | GENERIC
CON20P_SFP-1888247-1 | J4 | 1 | 1888247-1 | In hand | Free Issue | ? | TYCO
CON3P-MTLW-103-07-L-S-250 | J3,J5,J6,J8,J10 | 5 | MTLW-103-07-L-S-250 | N/A | N/A | TRUE | SAMTEC
CON400P_40ABCDEFGHJK-SEAM-40-03.5-S-10-2-A-K-TR | P1 | 1 | SEAM-40-03.5-S-10-2-A-K-TR | In hand | Free Issue | ? | SAMTEC
CON4P-MTLW-104-07-L-S-250 | J11 | 1 | MTLW-104-07-L-S-250 | N/A | N/A | TRUE | SAMTEC
DS90LV028A_SOIC | IC8 | 1 | 08.DS90LV028ATM | In hand | Free Issue | ? | NATIONAL SEMICONDUCTOR
ELCAPTAN_SMD-22UF,10V | C12 | 1 | T491A226K010A | e.g. Farnell 1457420 | NEL | ? | KEMET
FERRITE_SMD-BLM18AG102SN1,MURATA | L3 | 1 | BLM18AG102SN1 | e.g. Farnell 1515671 | NEL | ? | MURATA
INDUCTANCE_LQH32C_23-4.7UH | L1,L2 | 2 | LQH32CN4R7M23 | e.g. farnell 3471296 | NEL | ? | MURATA
0603 Green LED | LD1,LD2,LD3 | 3 | MP008282 | e.g. Farnell 3796313 | NEL | ? | OSRAM
LM1117-MPX-1.8 | REG1 | 1 | LM1117MPX-1.8 | e.g. Farnell 3588825 | NEL | ? | NATIONAL SEMICONDUCTOR
MAX9381ESA_SMD-MAX9381ESA | U1 | 1 | MAX9381ESA | In hand | Free Issue | ? | ?
PCA9306DCU | IC1 | 1 | PCA9306DCU | On order | Free Issue | ? | TEXAS INSTRUMENTS
PCA9517DGKR | IC15 | 1 | PCA9517DGKR | On order | Free Issue | ? | TEXAS INSTRUMENTS
PCOAX-U.FL-R-SMT-1(10) | J2,J7,J12,J13,J14,J15,PX1,PX2,PX3,PX4,PX5,PX6 | 12 | U.FL-R-SMT-1(10) | e.g. Farnell 1688077 | NEL | ? | HIROSE
RSMD0402_0.0625W-XX,1% | R60 | 1 | R0402_XX_1%_0.063W | N/A | N/A | TRUE | GENERIC
RSMD0402_1/16W-0R0,1% | R58,R59 | 2 | 0402-0R | Newbury “Free” | NEL | ? | GENERIC
RSMD0402_1/16W-100,1% | R7,R8,R11,R18 | 4 | 0402-100R | Newbury “Free” | NEL | ? | GENERIC
RSMD0402_1/16W-150,1% | R5,R6 | 2 | 0402-150R | Newbury “Free” | NEL | ? | GENERIC
RSMD0402_1/16W-1K,1% | R10,R17,R19,R20,R21 | 5 | 0402-1K | Newbury “Free” | NEL | ? | GENERIC
RSMD0402_1/16W-200K,1% | R1 | 1 | 0402-200K | Newbury “Free” | NEL | ? | GENERIC
RSMD0402_1/16W-2K,1% | R36,R38 | 2 | 0402-2K | Newbury “Free” | NEL | ? | GENERIC
RSMD0402_1/16W-3.0K,1% | R35,R37 | 2 | 0402-3K | Newbury “Free” | NEL | ? | GENERIC
RSMD0402_1/16W-33,1% | R26 | 1 | 0402-33R | Newbury “Free” | NEL | ? | GENERIC
RSMD0402_1/16W-4.7K,1% | R13,R16,R22,R23,R24,R25,R28,R29,R39,R40,R41,R42,R43,R61,R103,R138,R140,R142,R143,R242,R411,R1328 | 22 | 0402-4K7 | Newbury “Free” | NEL | ? | GENERIC
RSMD0402_1/16W-51,1% | R27,R30,R31,R45,R46 | 5 | 0402-51R | Newbury “Free” | NEL | ? | GENERIC
RSMD0402_1/16W-750,1% | R50,R51,R56 | 3 | 0402-750R | Newbury “Free” | NEL | ? | GENERIC
RSMD0603_1/10W-100,1% | R2,R3 | 2 | 0603-100R | Newbury “Free” | NEL | ? | GENERIC
RSMD0603_1/10W-200,1% | R12,R52,R54,R57 | 4 | 0603-200R | Newbury “Free” | NEL | ? | GENERIC
RSMD0603_1/10W-33,1% | R47,R48,R49 | 3 | 0603-33R | Newbury “Free” | NEL | ? | GENERIC
RSMD0603_1/10W-820,1% | R4,R34,R53,R55 | 4 | 0603-820R | Newbury “Free” | NEL | ? | GENERIC
SFP_CAGE-SP-74737-004 | SFP1 | 1 | 74737-004 | e.g. Digikey WM1694-ND | NEL | ? | MOLEX
SI5395A-A-GM | IC3 | 1 | Si5345A-D-GM | In hand | Free Issue | ? | SILICON LABS
SIT5021AI-2DE-25E-50.000000 | QZ1 | 1 | SIT5021AI-2DE-25E-50.000000 | In hand | Free Issue | ? | SI TIME
SN74AVC4T245PW | IC10 | 1 | SN74AVC4T245PW | In hand | Free Issue | ? | TEXAS INSTRUMENTS
SN74LVC2GU04DCK | IC18 | 1 | SN74LVC2GU04DCK | On order | Free Issue | ? | TEXAS INSTRUMENTS
SY58608UMG | IC4 | 1 | SY58608UMG | In hand | Free Issue | ? | MICREL
TMP1075NDRLR-TEXAS INSTRUMENTS,TMP1075NDRLR | IC11 | 1 | ? | In hand | Free Issue | ? | ?
TP_HOLE-0.5MM | TP1,TP2,TP3,TP4,TP5,TP6 | 6 | TP_HOLE_0.5mm | N/A | N/A | TRUE | ?
TP_HOLE-0.8MM | TP9,TP10 | 2 | TP_HOLE_0.8mm | N/A | N/A | TRUE | ?
TOTAL |  | 178

## pc069a_1perline
TITLE: Bill of Materials
DATE: 06/30/2022
DESIGN: pc069a_toplevel | [6 empty] | VERSION = 2.0
TEMPLATE: /projects/HEP_Instrumentation/cad/tools/cadence_templates/spreadsheet-format_1per_line.bom | [6 empty] | UUNITS = MILLIMETERS
CALLOUT:
[7 empty] | # refdes | symbol_x | symbol_y | rotation | mirror | symbol_name
Part Name | Ref Des | PART_NUMBER | Do Not Fit | MANUFACTURER | CASE | JEDEC_TYPE | #-------------------- | ----------- | ----------- | --------- | -------- | ----------------------------------
CAPCERSMDCL2_0402-100NF,16V_GEN | C1 | CC0402_100NF_16V_10%_X7R | ? | GENERIC | 402 | C0402 | C1 | -20.1 | 23.4 | 270 | m | C0402
CAPCERSMDCL2_0402-100NF,16V_GEN | C10 | CC0402_100NF_16V_10%_X7R | ? | GENERIC | 402 | C0402 | C10 | -55.1 | 12.7 | 90 | m | C0402
CAPCERSMDCL2_0402-100NF,16V_GEN | C107 | CC0402_100NF_16V_10%_X7R | ? | GENERIC | 402 | C0402 | C107 | -16.7 | 35.05 | 270 |  | C0402
CAPCERSMDCL2_0402-100NF,16V_GEN | C11 | CC0402_100NF_16V_10%_X7R | ? | GENERIC | 402 | C0402 | C11 | -21.1 | 44.3 | 90 |  | C0402
CAPCERSMDCL2_0402-100NF,16V_GEN | C117 | CC0402_100NF_16V_10%_X7R | ? | GENERIC | 402 | C0402 | C117 | -33.37 | 19.95 | 0 |  | C0402
ELCAPTAN_SMD-22UF,10V | C12 | T491A226K010A | ? | KEMET | B | C3528POL | C12 | -61.531 | 15.947 | 270 |  | C3528POL
CAPCERSMDCL2_0402-100NF,16V_GEN | C13 | CC0402_100NF_16V_10%_X7R | ? | GENERIC | 402 | C0402 | C13 | -37.17 | 24.85 | 0 | m | C0402
CAPCERSMDCL2_0402-100NF,16V_GEN | C14 | CC0402_100NF_16V_10%_X7R | ? | GENERIC | 402 | C0402 | C14 | -55.12 | 19.2 | 180 |  | C0402
CAPCERSMDCL2_0402-100NF,16V_GEN | C15 | CC0402_100NF_16V_10%_X7R | ? | GENERIC | 402 | C0402 | C15 | -21.3 | 49.7 | 90 |  | C0402
CAPCERSMDCL2_0402-100NF,16V_GEN | C16 | CC0402_100NF_16V_10%_X7R | ? | GENERIC | 402 | C0402 | C16 | -10.6 | 32.85 | 90 |  | C0402
CAPCERSMDCL2_0402-100NF,16V_GEN | C17 | CC0402_100NF_16V_10%_X7R | ? | GENERIC | 402 | C0402 | C17 | -29.15 | 21.5 | 0 |  | C0402
CAPCERSMDCL2_0402-100NF,16V_GEN | C18 | CC0402_100NF_16V_10%_X7R | ? | GENERIC | 402 | C0402 | C18 | -6.7 | 11.8 | 270 |  | C0402
CAPCERSMDCL2_0402-100NF,16V_GEN | C19 | CC0402_100NF_16V_10%_X7R | ? | GENERIC | 402 | C0402 | C19 | -41.17 | 33.25 | 90 | m | C0402
CAPCERSMDCL2_0402-100NF,16V_GEN | C2 | CC0402_100NF_16V_10%_X7R | ? | GENERIC | 402 | C0402 | C2 | -23.1 | 35.9 | 270 | m | C0402
CAPCERSMDCL2_0402-100NF,16V_GEN | C20 | CC0402_100NF_16V_10%_X7R | ? | GENERIC | 402 | C0402 | C20 | -50.52 | 30.9 | 180 | m | C0402
CAPCERSMDCL2_0402-100NF,16V_GEN | C21 | CC0402_100NF_16V_10%_X7R | ? | GENERIC | 402 | C0402 | C21 | -43 | 16.2 | 270 | m | C0402
CAPCERSMDCL2_0402-100NF,16V_GEN | C22 | CC0402_100NF_16V_10%_X7R | ? | GENERIC | 402 | C0402 | C22 | -57.1 | 13.7 | 270 | m | C0402
CAPCERSMDCL2_0402-100NF,16V_GEN | C23 | CC0402_100NF_16V_10%_X7R | ? | GENERIC | 402 | C0402 | C23 | -37.3 | 23.1 | 0 | m | C0402
CAPCERSMDCL2_0402-100NF,16V_GEN | C24 | CC0402_100NF_16V_10%_X7R | ? | GENERIC | 402 | C0402 | C24 | -32.6 | 34.1 | 90 | m | C0402
CAPCERSMDCL2_0402-100NF,16V_GEN | C25 | CC0402_100NF_16V_10%_X7R | ? | GENERIC | 402 | C0402 | C25 | -45.1 | 16.2 | 270 | m | C0402
CAPCERSMDCL2_0402-100NF,16V_GEN | C26 | CC0402_100NF_16V_10%_X7R | ? | GENERIC | 402 | C0402 | C26 | -37.3 | 22.1 | 0 | m | C0402
CAPCERSMDCL2_0402-100NF,16V_GEN | C27 | CC0402_100NF_16V_10%_X7R | ? | GENERIC | 402 | C0402 | C27 | -30.1 | 34.1 | 90 | m | C0402
CAPCERSMDCL2_0402-100NF,16V_GEN | C28 | CC0402_100NF_16V_10%_X7R | ? | GENERIC | 402 | C0402 | C28 | -58.6 | 13.6 | 270 | m | C0402
CAPCERSMDCL2_0402-100NF,16V_GEN | C29 | CC0402_100NF_16V_10%_X7R | ? | GENERIC | 402 | C0402 | C29 | -12.6 | 37.8 | 135 |  | C0402
CAPCERSMDCL2_0402-100NF,16V_GEN | C3 | CC0402_100NF_16V_10%_X7R | ? | GENERIC | 402 | C0402 | C3 | -18.6 | 28.9 | 90 | m | C0402
CAPCERSMDCL2_0402-1.0NF,50V_GEN | C30 | CC0402_1NF_50V_10%_X7R | ? | GENERIC | 402 | C0402 | C30 | -22.6 | 19.8 | 90 |  | C0402
CAPCERSMDCL2_0402-100NF,16V_GEN | C31 | CC0402_100NF_16V_10%_X7R | ? | GENERIC | 402 | C0402 | C31 | -48.3 | 32.65 | 180 | m | C0402
CAPCERSMDCL2_0402-100NF,16V_GEN | C32 | CC0402_100NF_16V_10%_X7R | ? | GENERIC | 402 | C0402 | C32 | -43.62 | 33.25 | 90 | m | C0402
CAPCERSMDCL2_0402-100NF,16V_GEN | C33 | CC0402_100NF_16V_10%_X7R | ? | GENERIC | 402 | C0402 | C33 | -15.65 | 60.75 | 270 | m | C0402
CAPCERSMDCL2_0402-1.0NF,50V_GEN | C34 | CC0402_1NF_50V_10%_X7R | ? | GENERIC | 402 | C0402 | C34 | -15.75 | 58.2 | 90 | m | C0402
CAPCERSMDCL2_0805-10UF,16V | C35 | C0805C106K4PAC | ? | KEMET | 805 | C0805 | C35 | -51 | 35.3 | 180 | m | C0805
CAPCERSMDCL2_0402-100NF,16V_GEN | C36 | CC0402_100NF_16V_10%_X7R | ? | GENERIC | 402 | C0402 | C36 | -5 | 61.85 | 270 | m | C0402
CAPCERSMDCL2_0402-1.0NF,50V_GEN | C37 | CC0402_1NF_50V_10%_X7R | ? | GENERIC | 402 | C0402 | C37 | -28.45 | 16.65 | 270 |  | C0402
CAPCERSMDCL2_0402-100NF,16V_GEN | C38 | CC0402_100NF_16V_10%_X7R | ? | GENERIC | 402 | C0402 | C38 | -24.6 | 23.4 | 270 | m | C0402
CAPCERSMDCL2_0402-100NF,16V_GEN | C39 | CC0402_100NF_16V_10%_X7R | ? | GENERIC | 402 | C0402 | C39 | -21.8 | 35.9 | 270 | m | C0402
CAPCERSMDCL2_0402-100NF,16V_GEN | C4 | CC0402_100NF_16V_10%_X7R | ? | GENERIC | 402 | C0402 | C4 | -25.7 | 30 | 90 | m | C0402
CAPCERSMDCL2_0402-100NF,16V_GEN | C40 | CC0402_100NF_16V_10%_X7R | ? | GENERIC | 402 | C0402 | C40 | -46.2 | 33.3 | 90 | m | C0402
CAPCERSMDCL2_0402-1.0NF,50V_GEN | C41 | CC0402_1NF_50V_10%_X7R | ? | GENERIC | 402 | C0402 | C41 | -47.85 | 36.6 | 180 | m | C0402
CAPCERSMDCL2_0603-100NF,16V | C42 | CC0603_100NF_16V_10%_X7R | ? | GENERIC | 603 | C0603 | C42 | -33.6 | 15.3 | 0 | m | C0603
CAPCERSMDCL2_0402-100NF,16V_GEN | C45 | CC0402_100NF_16V_10%_X7R | ? | GENERIC | 402 | C0402 | C45 | -42.42 | 33.25 | 90 | m | C0402
CAPCERSMDCL2_0402-100NF,16V_GEN | C46 | CC0402_100NF_16V_10%_X7R | ? | GENERIC | 402 | C0402 | C46 | -50.77 | 28.95 | 180 | m | C0402
CAPCERSMDCL2_0402-100NF,16V_GEN | C47 | CC0402_100NF_16V_10%_X7R | ? | GENERIC | 402 | C0402 | C47 | -37.72 | 27.95 | 0 | m | C0402
CAPCERSMDCL2_0402-100NF,16V_GEN | C48 | CC0402_100NF_16V_10%_X7R | ? | GENERIC | 402 | C0402 | C48 | -50.67 | 27.3 | 180 | m | C0402
CAPCERSMDCL2_0402-100NF,16V_GEN | C49 | CC0402_100NF_16V_10%_X7R | ? | GENERIC | 402 | C0402 | C49 | -50.52 | 25.1 | 180 | m | C0402
CAPCERSMDCL2_0402-100NF,16V_GEN | C5 | CC0402_100NF_16V_10%_X7R | ? | GENERIC | 402 | C0402 | C5 | -22.37 | 32.05 | 180 |  | C0402
CAPCERSMDCL2_0402-100NF,16V_GEN | C52 | CC0402_100NF_16V_10%_X7R | ? | GENERIC | 402 | C0402 | C52 | -9.6 | 63.7 | 90 | m | C0402
CAPCERSMDCL2_0402-100NF,16V_GEN | C53 | CC0402_100NF_16V_10%_X7R | ? | GENERIC | 402 | C0402 | C53 | -9.6 | 57.85 | 90 | m | C0402
CAPCERSMDCL2_0402-100NF,16V_GEN | C55 | CC0402_100NF_16V_10%_X7R | ? | GENERIC | 402 | C0402 | C55 | -7.5 | 64.9 | 180 |  | C0402
CAPCERSMDCL2_0402-100NF,16V_GEN | C56 | CC0402_100NF_16V_10%_X7R | ? | GENERIC | 402 | C0402 | C56 | -7.5 | 59 | 180 |  | C0402
CAPCERSMDCL2_0402-100NF,16V_GEN | C57 | CC0402_100NF_16V_10%_X7R | ? | GENERIC | 402 | C0402 | C57 | -23 | 59.4 | 90 |  | C0402
CAPCERSMDCL2_0402-100NF,16V_GEN | C58 | CC0402_100NF_16V_10%_X7R | ? | GENERIC | 402 | C0402 | C58 | -24.1 | 59.4 | 90 |  | C0402
CAPCERSMDCL2_0402-100NF,16V_GEN | C59 | CC0402_100NF_16V_10%_X7R | ? | GENERIC | 402 | C0402 | C59 | -37.592 | 60.452 | 0 |  | C0402
CAPCERSMDCL2_0402-100NF,16V_GEN | C6 | CC0402_100NF_16V_10%_X7R | ? | GENERIC | 402 | C0402 | C6 | -58.1 | 10.3 | 180 |  | C0402
CAPCERSMDCL2_0402-100NF,16V_GEN | C60 | CC0402_100NF_16V_10%_X7R | ? | GENERIC | 402 | C0402 | C60 | -37.592 | 59.309 | 0 |  | C0402
CAPCERSMDCL2_0402-100NF,16V_GEN | C61 | CC0402_100NF_16V_10%_X7R | ? | GENERIC | 402 | C0402 | C61 | -8.895 | 48.04 | 270 |  | C0402
CAPCERSMDCL2_0402-100NF,16V_GEN | C62 | CC0402_100NF_16V_10%_X7R | ? | GENERIC | 402 | C0402 | C62 | -26.035 | 44.704 | 0 |  | C0402
CAPCERSMDCL2_0402-100NF,16V_GEN | C63 | CC0402_100NF_16V_10%_X7R | ? | GENERIC | 402 | C0402 | C63 | -26.035 | 45.974 | 180 |  | C0402
CAPCERSMDCL2_0603-10UF_X5R,6.3V | C64 | CC0603_10UF_6V3_10%_X5R | ? | GENERIC | 603 | C0603 | C64 | -26.416 | 47.625 | 180 |  | C0603
CAPCERSMDCL2_0402-100NF,16V_GEN | C69 | CC0402_100NF_16V_10%_X7R | ? | GENERIC | 402 | C0402 | C69 | -31.3 | 34.7 | 0 |  | C0402
CAPCERSMDCL2_0402-100NF,16V_GEN | C7 | CC0402_100NF_16V_10%_X7R | ? | GENERIC | 402 | C0402 | C7 | -23 | 23.4 | 270 | m | C0402
CAPCERSMDCL2_0402-100NF,16V_GEN | C70 | CC0402_100NF_16V_10%_X7R | ? | GENERIC | 402 | C0402 | C70 | -31.07 | 22.85 | 0 |  | C0402
CAPCERSMDCL2_0402-100NF,16V_GEN | C71 | CC0402_100NF_16V_10%_X7R | ? | GENERIC | 402 | C0402 | C71 | -10.5 | 22.45 | 135 | m | C0402
CAPCERSMDCL2_0402-100NF,16V_GEN | C72 | CC0402_100NF_16V_10%_X7R | ? | GENERIC | 402 | C0402 | C72 | -51.05 | 18.65 | 45 |  | C0402
CAPCERSMDCL2_0402-100NF,16V_GEN | C8 | CC0402_100NF_16V_10%_X7R | ? | GENERIC | 402 | C0402 | C8 | -21.7 | 23.4 | 270 | m | C0402
CAPCERSMDCL2_0402-100NF,16V_GEN | C9 | CC0402_100NF_16V_10%_X7R | ? | GENERIC | 402 | C0402 | C9 | -8.6 | 1.7 | 270 |  | C0402
PCA9306DCU | IC1 | PCA9306DCU | ? | TEXAS INSTRUMENTS | VSSOP/DCU | SOP50P310X90-8N | IC1 | -29.72 | 19.65 | 0 |  | SOP50P310X90-8N
SN74AVC4T245PW | IC10 | SN74AVC4T245PW | ? | TEXAS INSTRUMENTS | TSSOP16 | TSSOP16MA_065 | IC10 | -11.392 | 49.615 | 270 | m | TSSOP16MA_065
TMP1075NDRLR-TEXAS INSTRUMENTS,TMP1075NDRLR | IC11 | ? | ? | ? | ? | SOT_DRL_TEX | IC11 | -37.07 | 17.55 | 0 | m | SOT_DRL_TEX
PCA9517DGKR | IC15 | PCA9517DGKR | ? | TEXAS INSTRUMENTS | MSOP8 | SOP65P490X110-8N | IC15 | -13.185 | 32.838 | 0 | m | SOP65P490X110-8N
SN74LVC2GU04DCK | IC18 | SN74LVC2GU04DCK | ? | TEXAS INSTRUMENTS | SC70 | SC70_6L | IC18 | -21.345 | 49.395 | 0 | m | SC70_6L
24AA025E48T-I/SN | IC2 | 24AA025E48T-I/SN | ? | MICROCHIP | SOIC8 | SOIC127P600X175-8N | IC2 | -9.4 | 9.7 | 270 | m | SOIC127P600X175-8N
SI5345A-D-GM | IC3 | Si5345A-D-GM | ? | SILICON LABS | QFN64 | QFN50P900X900X90-65N-S530 | IC3 | -43.87 | 26.6 | 270 | m | QFN50P900X900X90-65N-S530
SY58608UMG | IC4 | SY58608UMG | ? | MICREL | QFN16 | QFN50P300X300X90-17N-S160 | IC4 | -18.1 | 44.8 | 180 | m | QFN50P300X300X90-17N-S160
ADCMP604BKSZ | IC6 | ADCMP604BKSZ | ? | ANALOG DEVICES | SC70 | SOP65P210X110-6N | IC6 | -7.7 | 62 | 270 | m | SOP65P210X110-6N
ADCMP604BKSZ | IC7 | ADCMP604BKSZ | ? | ANALOG DEVICES | SC70 | SOP65P210X110-6N | IC7 | -7.7 | 56.15 | 270 | m | SOP65P210X110-6N
DS90LV028A_SOIC | IC8 | 08.DS90LV028ATM | ? | NATIONAL SEMICONDUCTOR | ? | SOIC8S_127 | IC8 | -21.235 | 59.53 | 90 | m | SOIC8S_127
74LCX04MTC | IC9 | 74LCX04MTC | ? | FAIRCHILD SEMICONDUCTOR | TSSOP14 | TSSOP14MA_065 | IC9 | -36.97 | 58.45 | 90 | m | TSSOP14MA_065
CON3P-MTLW-103-07-L-S-250 | J10 | MTLW-103-07-L-S-250 | TRUE | SAMTEC | _ | SAMTEC_MTLW-103-07-L-S-250 | J10 | -7.1 | 39.5 | 270 |  | SAMTEC_MTLW-103-07-L-S-250
CON4P-MTLW-104-07-L-S-250 | J11 | MTLW-104-07-L-S-250 | TRUE | SAMTEC | _ | SAMTEC_MTLW-104-07-L-S-250 | J11 | -11.5 | -1.1 | 0 |  | SAMTEC_MTLW-104-07-L-S-250
PCOAX-U.FL-R-SMT-1(10) | J12 | U.FL-R-SMT-1(10) | ? | HIROSE | _ | HIROSE_U-FL-R-SMT-1_10 | J12 | -57.5625 | 34.7 | 270 |  | HIROSE_U-FL-R-SMT-1_10
PCOAX-U.FL-R-SMT-1(10) | J13 | U.FL-R-SMT-1(10) | ? | HIROSE | _ | HIROSE_U-FL-R-SMT-1_10 | J13 | -57.5625 | 30.1 | 270 |  | HIROSE_U-FL-R-SMT-1_10
PCOAX-U.FL-R-SMT-1(10) | J14 | U.FL-R-SMT-1(10) | ? | HIROSE | _ | HIROSE_U-FL-R-SMT-1_10 | J14 | -15.6325 | 25.75 | 270 |  | HIROSE_U-FL-R-SMT-1_10
PCOAX-U.FL-R-SMT-1(10) | J15 | U.FL-R-SMT-1(10) | ? | HIROSE | _ | HIROSE_U-FL-R-SMT-1_10 | J15 | -15.6825 | 21.4 | 270 |  | HIROSE_U-FL-R-SMT-1_10
PCOAX-U.FL-R-SMT-1(10) | J2 | U.FL-R-SMT-1(10) | ? | HIROSE | _ | HIROSE_U-FL-R-SMT-1_10 | J2 | -17.8825 | 16.45 | 270 |  | HIROSE_U-FL-R-SMT-1_10
CON3P-MTLW-103-07-L-S-250 | J3 | MTLW-103-07-L-S-250 | TRUE | SAMTEC | _ | SAMTEC_MTLW-103-07-L-S-250 | J3 | -30.1 | 31.9 | 180 |  | SAMTEC_MTLW-103-07-L-S-250
CON20P_SFP-1888247-1 | J4 | 1888247-1 | ? | TYCO | ? | TYCO_1888247-1 | J4 | -29.9 | 45.5 | 180 | m | TYCO_1888247-1
CON3P-MTLW-103-07-L-S-250 | J5 | MTLW-103-07-L-S-250 | TRUE | SAMTEC | _ | SAMTEC_MTLW-103-07-L-S-250 | J5 | -37.12 | 35.8 | 0 |  | SAMTEC_MTLW-103-07-L-S-250
CON3P-MTLW-103-07-L-S-250 | J6 | MTLW-103-07-L-S-250 | TRUE | SAMTEC | _ | SAMTEC_MTLW-103-07-L-S-250 | J6 | -14.12 | 7.35 | 270 |  | SAMTEC_MTLW-103-07-L-S-250
PCOAX-U.FL-R-SMT-1(10) | J7 | U.FL-R-SMT-1(10) | ? | HIROSE | _ | HIROSE_U-FL-R-SMT-1_10 | J7 | -17.9325 | 12.15 | 270 |  | HIROSE_U-FL-R-SMT-1_10
CON3P-MTLW-103-07-L-S-250 | J8 | MTLW-103-07-L-S-250 | TRUE | SAMTEC | _ | SAMTEC_MTLW-103-07-L-S-250 | J8 | -7.1 | 25.3 | 270 |  | SAMTEC_MTLW-103-07-L-S-250
INDUCTANCE_LQH32C_23-4.7UH | L1 | LQH32CN4R7M23 | ? | MURATA | _ | INDC3225X220N | L1 | -29.718 | 46.863 | 270 |  | INDC3225X220N
INDUCTANCE_LQH32C_23-4.7UH | L2 | LQH32CN4R7M23 | ? | MURATA | _ | INDC3225X220N | L2 | -26.924 | 42.418 | 0 |  | INDC3225X220N
FERRITE_SMD-BLM18AG102SN1,MURATA | L3 | BLM18AG102SN1 | ? | MURATA | 603 | C0603 | L3 | -55.25 | 9.85 | 270 | m | C0603
LGL29K-G2J1-24 | LD1 | LGL29K-G2J1-24 | ? | OSRAM | ? | LEDC1708X65N | LD1 | -22.1 | 54.7 | 90 |  | LEDC1708X65N
LGL29K-G2J1-24 | LD2 | LGL29K-G2J1-24 | ? | OSRAM | ? | LEDC1708X65N | LD2 | -20.6 | 54.7 | 270 |  | LEDC1708X65N
LGL29K-G2J1-24 | LD3 | LGL29K-G2J1-24 | ? | OSRAM | ? | LEDC1708X65N | LD3 | -19.1 | 54.7 | 270 |  | LEDC1708X65N
CON400P_40ABCDEFGHJK-SEAM-40-03.5-S-10-2-A-K-TR | P1 | SEAM-40-03.5-S-10-2-A-K-TR | ? | SAMTEC | ? | SAMTEC_SEAM-40-035-S-10-2-A | P1 | 1.985 | 31.975 | 270 | m | SAMTEC_SEAM-40-035-S-10-2-A
PCOAX-U.FL-R-SMT-1(10) | PX1 | U.FL-R-SMT-1(10) | ? | HIROSE | _ | HIROSE_U-FL-R-SMT-1_10 | PX1 | -33.958 | 28.1175 | 180 |  | HIROSE_U-FL-R-SMT-1_10
PCOAX-U.FL-R-SMT-1(10) | PX2 | U.FL-R-SMT-1(10) | ? | HIROSE | _ | HIROSE_U-FL-R-SMT-1_10 | PX2 | -13.2215 | 62.329 | 270 |  | HIROSE_U-FL-R-SMT-1_10
PCOAX-U.FL-R-SMT-1(10) | PX3 | U.FL-R-SMT-1(10) | ? | HIROSE | _ | HIROSE_U-FL-R-SMT-1_10 | PX3 | -13.2215 | 56.479 | 270 |  | HIROSE_U-FL-R-SMT-1_10
PCOAX-U.FL-R-SMT-1(10) | PX4 | U.FL-R-SMT-1(10) | ? | HIROSE | _ | HIROSE_U-FL-R-SMT-1_10 | PX4 | -47.8625 | 59.1 | 270 |  | HIROSE_U-FL-R-SMT-1_10
PCOAX-U.FL-R-SMT-1(10) | PX5 | U.FL-R-SMT-1(10) | ? | HIROSE | _ | HIROSE_U-FL-R-SMT-1_10 | PX5 | -26.6705 | 56.496 | 90 |  | HIROSE_U-FL-R-SMT-1_10
PCOAX-U.FL-R-SMT-1(10) | PX6 | U.FL-R-SMT-1(10) | ? | HIROSE | _ | HIROSE_U-FL-R-SMT-1_10 | PX6 | -26.6375 | 62.3 | 90 |  | HIROSE_U-FL-R-SMT-1_10
SIT5021AI-2DE-25E-50.000000 | QZ1 | SIT5021AI-2DE-25E-50.000000 | ? | SI TIME | 7.0x5.0mm | OSCSC254P500X700X100-6N | QZ1 | -50.4 | 11.5 | 90 | m | OSCSC254P500X700X100-6N
RSMD0402_1/16W-200K,1% | R1 | R0402_200K_1%_0.063W_200PPM | ? | GENERIC | 402 | C0402 | R1 | -26.27 | 20.2 | 0 |  | C0402
RSMD0402_1/16W-1K,1% | R10 | R0402_1K_1%_0.063W_100PPM | ? | GENERIC | 402 | C0402 | R10 | -46.37 | 16.15 | 90 | m | C0402
RSMD0402_1/16W-4.7K,1% | R103 | R0402_4K7_1%_0.063W_200PPM | ? | GENERIC | 402 | C0402 | R103 | -10 | 11.8 | 270 |  | C0402
RSMD0402_1/16W-100,1% | R11 | R0402_100R_1%_0.063W_200PPM | ? | GENERIC | 402 | C0402 | R11 | -40.4 | 20.1 | 180 | m | C0402
RSMD0603_1/10W-200,1% | R12 | R0603_200R_1%_0.1W_100PPM | ? | GENERIC | 603 | C0603 | R12 | -20.1 | 22.9 | 90 |  | C0603
RSMD0402_1/16W-4.7K,1% | R13 | R0402_4K7_1%_0.063W_200PPM | ? | GENERIC | 402 | C0402 | R13 | -44.32 | 35.75 | 270 | m | C0402
RSMD0402_1/16W-4.7K,1% | R1328 | R0402_4K7_1%_0.063W_200PPM | ? | GENERIC | 402 | C0402 | R1328 | -7.4 | 7 | 270 |  | C0402
RSMD0402_1/16W-4.7K,1% | R138 | R0402_4K7_1%_0.063W_200PPM | ? | GENERIC | 402 | C0402 | R138 | -8.8 | 7 | 270 |  | C0402
RSMD0402_1/16W-4.7K,1% | R140 | R0402_4K7_1%_0.063W_200PPM | ? | GENERIC | 402 | C0402 | R140 | -18.4 | 31.15 | 270 | m | C0402
RSMD0402_1/16W-4.7K,1% | R142 | R0402_4K7_1%_0.063W_200PPM | ? | GENERIC | 402 | C0402 | R142 | -9.041 | 31.678 | 90 | m | C0402
RSMD0402_1/16W-4.7K,1% | R143 | R0402_4K7_1%_0.063W_200PPM | ? | GENERIC | 402 | C0402 | R143 | -9.041 | 33.71 | 270 | m | C0402
RSMD0402_1/16W-4.7K,1% | R16 | R0402_4K7_1%_0.063W_200PPM | ? | GENERIC | 402 | C0402 | R16 | -34.67 | 22.3 | 270 | m | C0402
RSMD0402_1/16W-1K,1% | R17 | R0402_1K_1%_0.063W_100PPM | ? | GENERIC | 402 | C0402 | R17 | -40.5 | 16 | 270 | m | C0402
RSMD0402_1/16W-100,1% | R18 | R0402_100R_1%_0.063W_200PPM | ? | GENERIC | 402 | C0402 | R18 | -37.22 | 26.4 | 90 | m | C0402
RSMD0402_1/16W-1K,1% | R19 | R0402_1K_1%_0.063W_100PPM | ? | GENERIC | 402 | C0402 | R19 | -41.6 | 16 | 270 | m | C0402
RSMD0603_1/10W-100,1% | R2 | R0603_100R_1%_0.1W_100PPM | ? | GENERIC | 603 | C0603 | R2 | -20.9 | 25.8 | 0 | m | C0603
RSMD0402_1/16W-1K,1% | R20 | R0402_1K_1%_0.063W_100PPM | ? | GENERIC | 402 | C0402 | R20 | -50.37 | 21.95 | 0 | m | C0402
RSMD0402_1/16W-1K,1% | R21 | R0402_1K_1%_0.063W_100PPM | ? | GENERIC | 402 | C0402 | R21 | -50.27 | 23.95 | 0 | m | C0402
RSMD0402_1/16W-4.7K,1% | R22 | R0402_4K7_1%_0.063W_200PPM | ? | GENERIC | 402 | C0402 | R22 | -33.909 | 49.53 | 0 |  | C0402
RSMD0402_1/16W-4.7K,1% | R23 | R0402_4K7_1%_0.063W_200PPM | ? | GENERIC | 402 | C0402 | R23 | -33.909 | 48.26 | 0 |  | C0402
RSMD0402_1/16W-4.7K,1% | R24 | R0402_4K7_1%_0.063W_200PPM | ? | GENERIC | 402 | C0402 | R24 | -33.909 | 46.99 | 180 |  | C0402
RSMD0402_1/16W-4.7K,1% | R242 | R0402_4K7_1%_0.063W_200PPM | ? | GENERIC | 402 | C0402 | R242 | -9.6 | 26.9 | 270 | m | C0402
RSMD0402_1/16W-4.7K,1% | R25 | R0402_4K7_1%_0.063W_200PPM | ? | GENERIC | 402 | C0402 | R25 | -33.909 | 45.72 | 180 |  | C0402
RSMD0402_1/16W-33,1% | R26 | R0402_33R_1%_0.063W_200PPM | ? | GENERIC | 402 | C0402 | R26 | -47.5 | 34.4 | 270 | m | C0402
RSMD0402_1/16W-51,1% | R27 | R0402_51R_1%_0.063W_200PPM | ? | GENERIC | 402 | C0402 | R27 | -33.47 | 25.7 | 180 |  | C0402
RSMD0402_1/16W-4.7K,1% | R28 | R0402_4K7_1%_0.063W_200PPM | ? | GENERIC | 402 | C0402 | R28 | -33.909 | 43.815 | 0 |  | C0402
RSMD0402_1/16W-4.7K,1% | R29 | R0402_4K7_1%_0.063W_200PPM | ? | GENERIC | 402 | C0402 | R29 | -33.909 | 42.545 | 0 |  | C0402
RSMD0603_1/10W-100,1% | R3 | R0603_100R_1%_0.1W_100PPM | ? | GENERIC | 603 | C0603 | R3 | -23.8 | 25.8 | 180 | m | C0603
RSMD0402_1/16W-51,1% | R30 | R0402_51R_1%_0.063W_200PPM | ? | GENERIC | 402 | C0402 | R30 | -10.6 | 61 | 90 |  | C0402
RSMD0402_1/16W-51,1% | R31 | R0402_51R_1%_0.063W_200PPM | ? | GENERIC | 402 | C0402 | R31 | -10.6 | 55.15 | 90 |  | C0402
RSMD0603_1/10W-825,1% | R34 | R0603_825R_1%_0.1W_100PPM | ? | GENERIC | 603 | C0603 | R34 | -23.1 | 26.5 | 90 |  | C0603
RSMD0402_1/16W-3.0K,1% | R35 | R0402_3K0_1%_0.063W_200PPM | ? | GENERIC | 402 | C0402 | R35 | -8.1 | 64.1 | 180 | m | C0402
RSMD0402_1/16W-2K,1% | R36 | R0402_2K_1%_0.063W_100PPM | ? | GENERIC | 402 | C0402 | R36 | -10.6 | 63.7 | 90 | m | C0402
RSMD0402_1/16W-3.0K,1% | R37 | R0402_3K0_1%_0.063W_200PPM | ? | GENERIC | 402 | C0402 | R37 | -8.1 | 58.25 | 180 | m | C0402
RSMD0402_1/16W-2K,1% | R38 | R0402_2K_1%_0.063W_100PPM | ? | GENERIC | 402 | C0402 | R38 | -10.6 | 57.85 | 90 | m | C0402
RSMD0402_1/16W-4.7K,1% | R39 | R0402_4K7_1%_0.063W_200PPM | ? | GENERIC | 402 | C0402 | R39 | -11.2 | 11.8 | 270 |  | C0402
RSMD0603_1/10W-825,1% | R4 | R0603_825R_1%_0.1W_100PPM | ? | GENERIC | 603 | C0603 | R4 | -20.1 | 26.5 | 90 |  | C0603
RSMD0402_1/16W-4.7K,1% | R40 | R0402_4K7_1%_0.063W_200PPM | ? | GENERIC | 402 | C0402 | R40 | -33.42 | 17.85 | 0 |  | C0402
RSMD0402_1/16W-4.7K,1% | R41 | R0402_4K7_1%_0.063W_200PPM | ? | GENERIC | 402 | C0402 | R41 | -33.42 | 18.9 | 0 |  | C0402
RSMD0402_1/16W-4.7K,1% | R411 | R0402_4K7_1%_0.063W_200PPM | ? | GENERIC | 402 | C0402 | R411 | -18.4 | 34.55 | 90 | m | C0402
RSMD0402_1/16W-4.7K,1% | R42 | R0402_4K7_1%_0.063W_200PPM | ? | GENERIC | 402 | C0402 | R42 | -16.5 | 30.15 | 0 | m | C0402
RSMD0402_1/16W-4.7K,1% | R43 | R0402_4K7_1%_0.063W_200PPM | ? | GENERIC | 402 | C0402 | R43 | -9.6 | 24.9 | 90 | m | C0402
RSMD0402_1/16W-51,1% | R45 | R0402_51R_1%_0.063W_200PPM | ? | GENERIC | 402 | C0402 | R45 | -18 | 58.2 | 90 |  | C0402
RSMD0402_1/16W-51,1% | R46 | R0402_51R_1%_0.063W_200PPM | ? | GENERIC | 402 | C0402 | R46 | -18 | 60.8 | 270 |  | C0402
RSMD0603_1/10W-33,1% | R47 | R0603_33R_1%_0.1W_100PPM | ? | GENERIC | 603 | C0603 | R47 | -43.4 | 59.1 | 0 | m | C0603
RSMD0603_1/10W-33,1% | R48 | R0603_33R_1%_0.1W_100PPM | ? | GENERIC | 603 | C0603 | R48 | -31 | 56.5 | 180 | m | C0603
RSMD0603_1/10W-33,1% | R49 | R0603_33R_1%_0.1W_100PPM | ? | GENERIC | 603 | C0603 | R49 | -31 | 62.3 | 180 | m | C0603
RSMD0402_1/16W-150,1% | R5 | R0402_150R_1%_0.063W_200PPM | ? | GENERIC | 402 | C0402 | R5 | -24.6 | 35.4 | 180 | m | C0402
RSMD0402_1/16W-750,1% | R50 | R0402_750R_1%_0.063W_200PPM | ? | GENERIC | 402 | C0402 | R50 | -22.1 | 51.7 | 90 | m | C0402
RSMD0402_1/16W-750,1% | R51 | R0402_750R_1%_0.063W_200PPM | ? | GENERIC | 402 | C0402 | R51 | -20.6 | 51.7 | 90 | m | C0402
RSMD0603_1/10W-200,1% | R52 | R0603_200R_1%_0.1W_100PPM | ? | GENERIC | 603 | C0603 | R52 | -23.1 | 22.9 | 90 |  | C0603
RSMD0603_1/10W-820,1% | R53 | R0603_820R_1%_0.1W_100PPM | ? | GENERIC | 603 | C0603 | R53 | -21.6 | 26.5 | 90 |  | C0603
RSMD0603_1/10W-200,1% | R54 | R0603_200R_1%_0.1W_100PPM | ? | GENERIC | 603 | C0603 | R54 | -21.6 | 22.9 | 90 |  | C0603
RSMD0603_1/10W-825,1% | R55 | R0603_825R_1%_0.1W_100PPM | ? | GENERIC | 603 | C0603 | R55 | -24.6 | 26.5 | 90 |  | C0603
RSMD0402_1/16W-750,1% | R56 | R0402_750R_1%_0.063W_200PPM | ? | GENERIC | 402 | C0402 | R56 | -19.1 | 51.7 | 90 | m | C0402
RSMD0603_1/10W-200,1% | R57 | R0603_200R_1%_0.1W_100PPM | ? | GENERIC | 603 | C0603 | R57 | -24.6 | 22.9 | 90 |  | C0603
RSMD0402_1/16W-0R0,1% | R58 | R0402_0R0_1%_0.063W_100PPM | ? | GENERIC | 402 | C0402 | R58 | -14.4 | 43.5 | 180 | m | C0402
RSMD0402_1/16W-0R0,1% | R59 | R0402_0R0_1%_0.063W_100PPM | ? | GENERIC | 402 | C0402 | R59 | -14.4 | 44.7 | 180 | m | C0402
RSMD0402_1/16W-150,1% | R6 | R0402_150R_1%_0.063W_200PPM | ? | GENERIC | 402 | C0402 | R6 | -20.3 | 35.4 | 0 | m | C0402
RSMD0402_0.0625W-XX,1% | R60 | R0402_XX_1%_0.063W | ? | GENERIC | 402 | C0402 | R60 | -21.27 | 44.75 | 90 | m | C0402
RSMD0402_1/16W-4.7K,1% | R61 | R0402_4K7_1%_0.063W_200PPM | ? | GENERIC | 402 | C0402 | R61 | -36.67 | 15.9 | 0 | m | C0402
RSMD0402_1/16W-100,1% | R7 | R0402_100R_1%_0.063W_200PPM | ? | GENERIC | 402 | C0402 | R7 | -43.87 | 19.95 | 0 | m | C0402
RSMD0402_1/16W-100,1% | R8 | R0402_100R_1%_0.063W_200PPM | ? | GENERIC | 402 | C0402 | R8 | -46.9 | 19.9 | 0 | m | C0402
LM1117-MPX-1.8 | REG1 | LM1117MPX-1.8 | ? | NATIONAL SEMICONDUCTOR | ? | SOT223 | REG1 | -58.1177 | 23.2018 | 90 |  | SOT223
SFP_CAGE-SP-74737-004 | SFP1 | 74737-004 | ? | MOLEX | _ | MOLEX_74737004 | SFP1 | -29.45 | 45.501 | 180 | m | MOLEX_74737004
TP_HOLE-0.5MM | TP1 | TP_HOLE_0.5mm | ? | ? | _ | TP_HOLE_05 | TP1 | -43 | 18.1 | 0 |  | TP_HOLE_05
TP_HOLE-0.8MM | TP10 | TP_HOLE_0.8mm | ? | ? | _ | TP_HOLE_08 | TP10 | -35.67 | 32.3 | 180 | m | TP_HOLE_08
TP_HOLE-0.5MM | TP2 | TP_HOLE_0.5mm | ? | ? | _ | TP_HOLE_05 | TP2 | -45.1 | 18.1 | 0 |  | TP_HOLE_05
TP_HOLE-0.5MM | TP3 | TP_HOLE_0.5mm | ? | ? | _ | TP_HOLE_05 | TP3 | -39.97 | 18.05 | 0 |  | TP_HOLE_05
TP_HOLE-0.5MM | TP4 | TP_HOLE_0.5mm | ? | ? | _ | TP_HOLE_05 | TP4 | -55.47 | 15.4 | 0 |  | TP_HOLE_05
TP_HOLE-0.5MM | TP5 | TP_HOLE_0.5mm | ? | ? | _ | TP_HOLE_05 | TP5 | -55.47 | 17.45 | 0 |  | TP_HOLE_05
TP_HOLE-0.5MM | TP6 | TP_HOLE_0.5mm | ? | ? | _ | TP_HOLE_05 | TP6 | -57.37 | 16.3 | 0 |  | TP_HOLE_05
TP_HOLE-0.8MM | TP9 | TP_HOLE_0.8mm | ? | ? | _ | TP_HOLE_08 | TP9 | -41.32 | 12.65 | 180 | m | TP_HOLE_08
MAX9381ESA_SMD-MAX9381ESA | U1 | MAX9381ESA | ? | ? | ? | SOIC8 | U1 | -22.4 | 30.5 | 0 | m | SOIC8
TOTAL