## pc053c
FMC PIN | SIGNAL | SOURCE | DESTINATION | LEVEL | NOTE | FMC PIN | SIGNAL | SOURCE | DESTINATION | LEVEL | NOTE | FMC PIN | SIGNAL | SOURCE | DESTINATION | LEVEL | NOTE | FMC PIN | SIGNAL | SOURCE | DESTINATION | LEVEL | NOTE
C1 | gnd |  |  |  |  | D1 | [5 empty] | G1 | gnd |  |  |  |  | H1
C2 | [5 empty] | D2 | gnd |  |  |  |  | G2 | T_FMC_REC_CLK_P | IC17 | FPGA | LVDS | Out Q1 of 1:2. Carries recovered clock. | H2 | gnd
C3 | [5 empty] | D3 | gnd |  |  |  |  | G3 | T_FMC_REC_CLK_N |  |  |  |  | H3 | gnd
C4 | gnd |  |  |  |  | D4 | [5 empty] | G4 | gnd |  |  |  |  | H4 | T_FMC_CLK_P | IC4 | FPGA | LVDS | Clock output from chip Si5344 to FPGA.
C5 | gnd |  |  |  |  | D5 | [5 empty] | G5 | gnd |  |  |  |  | H5 | T_FMC_CLK_N
C6 | [5 empty] | D6 | gnd |  |  |  |  | G6 | F_FMC_CLK_P | FPGA | IC4 | LVDS | Clock from FPGA to clock chip. | H6 | gnd
C7 | [5 empty] | D7 | gnd |  |  |  |  | G7 | F_FMC_CLK_N |  |  |  |  | H7 | F_CDR_D_P
C8 | gnd |  |  |  |  | D8 | [5 empty] | G8 | gnd |  |  |  |  | H8 | F_CDR_D_N
C9 | gnd |  |  |  |  | D9 | [5 empty] | G9 | F_GPIO_OUT0_P | FPGA | IC8 | LVDS | GPIO from FPGA to PX5 | H9 | gnd
C10 | [5 empty] | D10 | gnd |  |  |  |  | G10 | F_GPIO_OUT0_N |  |  |  |  | H10
C11 | [5 empty] | D11 | GPIO_IN1_P | IC6 | FPGA | LVDS | LVDS translation of S_GPIO_IN0 from coaxial connector PX2 | G11 | gnd |  |  |  |  | H11
C12 | gnd |  |  |  |  | D12 | GPIO_IN1_N | IC6 | FPGA | LVDS |  | G12 | FPGA_CDR_LOL | IC10 | FPGA | CVCC | CDR_LOL signal, translated to CVCC | H12 | gnd
C13 | gnd |  |  |  |  | D13 | gnd |  |  |  |  | G13 | FPGA_CDR_LOS | IC10 | FPGA | CVCC | CDR_LOS signal, translated to CVCC | H13 | FMC_LA07_P | Level translator (IC15) | FMC | CVCC | Translated I2C SCL for the SPF connector. This signal is a CVCC translation of SFP_SCL
C14 | [5 empty] | D14 | FPGA_SFP_LOS | IC10 | FPGA | CVCC | CVCC translated signal for the SPF_LOS | G14 | gnd |  |  |  |  | H14 | FMC_LA07_N | Level translator (IC15) | FMC | CVCC | Translated I2C SDA for the SPF connector. This signal is a CVCC translation of SFP_SDA
C15 | [5 empty] | D15 | [5 empty] | G15 | [5 empty] | H15 | gnd
C16 | gnd |  |  |  |  | D16 | gnd |  |  |  |  | G16 | [5 empty] | H16 | FMC_LA11_P | Level translator (IC1) |  | CVCC | Translated I2C SCL for the clock chip. This signal is a CVCC translation of CLK_SCL
C17 | gnd |  |  |  |  | D17 | FPGA_SFP_TX_DIS | FPGA | IC14 | CVCC | Control signal from FPGA to disable the SFP. | G17 | gnd |  |  |  |  | H17 | FMC_LA11_N | Level translator (IC1) |  | CVCC | Translated I2C SCL for the clock chip. This signal is a CVCC translation of CLK_SCL
C18 | [5 empty] | D18 | FPGA_SFP_TX_FLT | IC10 | FPGA | CVCC | CVCC translated signal for the SPF_TX_FAULT | G18 | F_RJ45_D_P | J1 | FPGA | LVDS | Data from J1 (RJ45) to the FPGA. | H18 | gnd
C19 | [5 empty] | D19 | gnd |  |  |  |  | G19 | F_RJ45_D_N |  |  |  |  | H19
C20 | gnd |  |  |  |  | D20 | [5 empty] | G20 | gnd |  |  |  |  | H20
C21 | gnd |  |  |  |  | D21 | [5 empty] | G21 | T_FFD_D_P | FPGA | IC3 | LVDS | Data from FPGA to flip-flop D to be sent to SFP. | H21 | gnd
C22 | [5 empty] | D22 | gnd |  |  |  |  | G22 | T_FFD_D_N |  |  |  |  | H22 | F_GPIO_OUT1_P |  |  |  | Moved here to leave H7/H8 to F_CDR_D, since this is how it was patched in the old batch.
C23 | [5 empty] | D23 | [5 empty] | G23 | gnd |  |  |  |  | H23 | F_GPIO_OUT1_N
C24 | gnd |  |  |  |  | D24 | [5 empty] | G24 | [5 empty] | H24 | gnd
C25 | gnd |  |  |  |  | D25 | gnd |  |  |  |  | G25 | [5 empty] | H25 | T_FMC_P | IC13 | FMC | LVDS | Data from 1:2. In old batch this was not connected.
C26 | [5 empty] | D26 | [5 empty] | G26 | gnd |  |  |  |  | H26 | T_FMC_N
C27 | [5 empty] | D27 | [5 empty] | G27 | [5 empty] | H27 | gnd
C28 | gnd |  |  |  |  | D28 | gnd |  |  |  |  | G28 | [5 empty] | H28 | T_RJ45_D_P | FPGA | J1 | LVDS | Data from FPGA to J1 (RJ45).
C29 | gnd |  |  |  |  | D29 | [5 empty] | G29 | gnd |  |  |  |  | H29 | T_RJ45_D_N
C30 | FMC_SCL | FMC | EEPROM (IC2) | CVCC | I2C clock for the EEPROM | D30 | TDI | D31 |  |  | Not used anywhere | G30 | FPGA_CLK_RST | IC16 | FPGA | CVCC | Control signal from FPGA to reset clock chip. Goes into level translator before becoming CLK_RTS. | H30 | gnd
C31 | FMC_SDA | FMC | EEPROM (IC2) | CVCC | I2C data for the eeprom | D31 | TDO | D30 |  |  | Not used anywhere | G31 | [5 empty] | H31
C32 | gnd |  |  |  |  | D32 | CTRLVCC |  |  |  | Not used anywhere | G32 | gnd |  |  |  |  | H32
C33 | gnd |  |  |  |  | D33 | [5 empty] | G33 | [5 empty] | H33 | gnd
C34 | FMC_GA0 | FPGA | EEPROM (IC2) | CVCC | Address pin for EEPROM | D34 | [5 empty] | G34 | [5 empty] | H34
C35 | P12V |  |  |  |  | D35 | FMC_GA1 | FPGA | EEPROM (IC2) | CVCC | Address pin for EEPROM | G35 | gnd |  |  |  |  | H35
C36 | gnd |  |  |  |  | D36 | P3V3 |  |  |  |  | G36 | [5 empty] | H36 | gnd
C37 | P12V |  |  |  |  | D37 | gnd |  |  |  |  | G37 | [5 empty] | H37
C38 | gnd |  |  |  |  | D38 | P3V3 |  |  |  |  | G38 | gnd |  |  |  |  | H38
C39 | P3V3 |  |  |  |  | D39 | gnd |  |  |  |  | G39 | CVCC | FPGA |  |  | Voltage set by FPGA carrier. | H39 | gnd
C40 | gnd |  |  |  |  | D40 | P3V3 |  |  |  |  | G40 | gnd |  |  |  |  | H40 | CVCC | FPGA |  |  | Voltage set by FPGA carrier.

## Connector
SIGNAL | RJ45 PIN | DIRECTION | HDMI PIN
F_RJ45_CLK_P | 1 | INTO PC035 | 10
F_RJ45_CLK_N | 2 | INTO PC035 | 12
T_RJ45_CLK_P | 3 | OUT OF PC035 | 1
F_RJ45_D_P | 4 | INTO PC035 | 4
F_RJ45_D_N | 5 | INTO PC035 | 6
T_RJ45_CLK_N | 6 | OUT OF PC035 | 3
T_RJ45_D_P | 7 | OUT OF PC035 | 7
T_RJ45_D_N | 8 | OUT OF PC035 | 9

## OLD pc053a
FMC PIN | SIGNAL | SOURCE | DESTINATION | LEVEL | NOTE | FMC PIN | SIGNAL | SOURCE | DESTINATION | LEVEL | NOTE | FMC PIN | SIGNAL | SOURCE | DESTINATION | LEVEL | NOTE | FMC PIN | SIGNAL | SOURCE | DESTINATION | LEVEL | NOTE
C1 | gnd |  |  |  |  | D1 | [5 empty] | G1 | gnd |  |  |  |  | H1
C2 | [5 empty] | D2 | gnd |  |  |  |  | G2 | T_FMC_REC_CLK_P | IC17 | FPGA | LVDS | Out Q1 of 1:2. Carries recovered clock. | H2 | gnd
C3 | [5 empty] | D3 | gnd |  |  |  |  | G3 | T_FMC_REC_CLK_N |  |  |  |  | H3 | gnd
C4 | gnd |  |  |  |  | D4 | [5 empty] | G4 | gnd |  |  |  |  | H4 | T_FMC_CLK_P | IC4 | FPGA | LVDS | Clock output from chip Si5344 to FPGA.
C5 | gnd |  |  |  |  | D5 | [5 empty] | G5 | gnd |  |  |  |  | H5 | T_FMC_CLK_N
C6 | [5 empty] | D6 | gnd |  |  |  |  | G6 | F_FMC_CLK_P | FPGA | IC4 | LVDS | Clock from FPGA to clock chip. | H6 | gnd
C7 | [5 empty] | D7 | gnd |  |  |  |  | G7 | F_FMC_CLK_N |  |  |  |  | H7 | F_GPIO_OUT1_P |  |  |  | Used to fix bug on H22. Hacked to have connection to F_CDR_D_P (which should have been FMC_DI_P)
C8 | gnd |  |  |  |  | D8 | [5 empty] | G8 | gnd |  |  |  |  | H8 | F_GPIO_OUT1_N |  |  |  | Used to fix bug on H23. Hacked to have connection to F_CDR_D_N (which should have been FMC_DI_N)
C9 | gnd |  |  |  |  | D9 | [5 empty] | G9 | F_GPIO_OUT0_P | FPGA | IC8 | LVDS | GPIO from FPGA to PX5 | H9 | gnd
C10 | [5 empty] | D10 | gnd |  |  |  |  | G10 | F_GPIO_OUT0_N |  |  |  |  | H10
C11 | [5 empty] | D11 | GPIO_IN1_P | IC6 | FPGA | LVDS | LVDS translation of S_GPIO_IN0 from coaxial connector PX2 | G11 | gnd |  |  |  |  | H11
C12 | gnd |  |  |  |  | D12 | GPIO_IN1_N | IC6 | FPGA | LVDS |  | G12 | FPGA_CDR_LOL | IC10 | FPGA | CVCC | CDR_LOL signal, translated to CVCC | H12 | gnd
C13 | gnd |  |  |  |  | D13 | gnd |  |  |  |  | G13 | FPGA_CDR_LOS | IC10 | FPGA | CVCC | CDR_LOS signal, translated to CVCC | H13 | FMC_LA07_P | Level translator (IC15) | FMC | CVCC | Translated I2C SCL for the SPF connector. This signal is a CVCC translation of SFP_SCL
C14 | [5 empty] | D14 | FPGA_SFP_LOS | IC10 | FPGA | CVCC | CVCC translated signal for the SPF_LOS | G14 | gnd |  |  |  |  | H14 | FMC_LA07_N | Level translator (IC15) | FMC | CVCC | Translated I2C SDA for the SPF connector. This signal is a CVCC translation of SFP_SDA
C15 | [5 empty] | D15 | [5 empty] | G15 | [5 empty] | H15 | gnd
C16 | gnd |  |  |  |  | D16 | gnd |  |  |  |  | G16 | [5 empty] | H16 | FMC_LA11_P | Level translator (IC1) |  | CVCC | Translated I2C SCL for the clock chip. This signal is a CVCC translation of CLK_SCL
C17 | gnd |  |  |  |  | D17 | FPGA_SFP_TX_DIS | FPGA | IC14 | CVCC | Control signal from FPGA to disable the SFP. | G17 | gnd |  |  |  |  | H17 | FMC_LA11_N | Level translator (IC1) |  | CVCC | Translated I2C SCL for the clock chip. This signal is a CVCC translation of CLK_SCL
C18 | [5 empty] | D18 | FPGA_SFP_TX_FLT | IC10 | FPGA | CVCC | CVCC translated signal for the SPF_TX_FAULT | G18 | F_RJ45_D_P | J1 | FPGA | LVDS | Data from J1 (RJ45) to the FPGA. | H18 | gnd
C19 | [5 empty] | D19 | gnd |  |  |  |  | G19 | F_RJ45_D_N |  |  |  |  | H19
C20 | gnd |  |  |  |  | D20 | [5 empty] | G20 | gnd |  |  |  |  | H20
C21 | gnd |  |  |  |  | D21 | [5 empty] | G21 | T_FFD_D_P | FPGA | IC3 | LVDS | Data from FPGA to flip-flop D to be sent to SFP. | H21 | gnd
C22 | [5 empty] | D22 | gnd |  |  |  |  | G22 | T_FFD_D_N |  |  |  |  | H22 | FMC_DI_P |  |  |  | Bug: not connected to anything. It should have been data from the CDR.
C23 | [5 empty] | D23 | [5 empty] | G23 | gnd |  |  |  |  | H23 | FMC_DI_N
C24 | gnd |  |  |  |  | D24 | [5 empty] | G24 | [5 empty] | H24 | gnd
C25 | gnd |  |  |  |  | D25 | gnd |  |  |  |  | G25 | [5 empty] | H25
C26 | [5 empty] | D26 | [5 empty] | G26 | gnd |  |  |  |  | H26
C27 | [5 empty] | D27 | [5 empty] | G27 | [5 empty] | H27 | gnd
C28 | gnd |  |  |  |  | D28 | gnd |  |  |  |  | G28 | [5 empty] | H28 | T_RJ45_D_P | FPGA | J1 | LVDS | Data from FPGA to J1 (RJ45).
C29 | gnd |  |  |  |  | D29 | [5 empty] | G29 | gnd |  |  |  |  | H29 | T_RJ45_D_N
C30 | FMC_SCL | FMC | EEPROM (IC2) | CVCC | I2C clock for the EEPROM | D30 | TDI | D31 |  |  | Not used anywhere | G30 | FPGA_CLK_RST | IC16 | FPGA | CVCC | Control signal from FPGA to reset clock chip. Goes into level translator before becoming CLK_RTS. | H30 | gnd
C31 | FMC_SDA | FMC | EEPROM (IC2) | CVCC | I2C data for the eeprom | D31 | TDO | D30 |  |  | Not used anywhere | G31 | [5 empty] | H31
C32 | gnd |  |  |  |  | D32 | CTRLVCC |  |  |  | Not used anywhere | G32 | gnd |  |  |  |  | H32
C33 | gnd |  |  |  |  | D33 | [5 empty] | G33 | [5 empty] | H33 | gnd
C34 | FMC_GA0 | FPGA | EEPROM (IC2) | CVCC | Address pin for EEPROM | D34 | [5 empty] | G34 | [5 empty] | H34
C35 | P12V |  |  |  |  | D35 | FMC_GA1 | FPGA | EEPROM (IC2) | CVCC | Address pin for EEPROM | G35 | gnd |  |  |  |  | H35
C36 | gnd |  |  |  |  | D36 | P3V3 |  |  |  |  | G36 | [5 empty] | H36 | gnd
C37 | P12V |  |  |  |  | D37 | gnd |  |  |  |  | G37 | [5 empty] | H37
C38 | gnd |  |  |  |  | D38 | P3V3 |  |  |  |  | G38 | gnd |  |  |  |  | H38
C39 | P3V3 |  |  |  |  | D39 | gnd |  |  |  |  | G39 | CVCC | FPGA |  |  | Voltage set by FPGA carrier. | H39 | gnd
C40 | gnd |  |  |  |  | D40 | P3V3 |  |  |  |  | G40 | gnd |  |  |  |  | H40 | CVCC | FPGA |  |  | Voltage set by FPGA carrier.